## Global Variables
Variable Name | SW Equation Name | Value | Description
TOLERANCES & CLEARANCES
Wall clearance | C_wall | 0.3 | Gap between servo body and cavity wall (mm)
Min shell wall | T_wall | 2.5 | Minimum printable wall thickness (mm)
Wire channel dia | D_wire | 6 | Fits 3-4 servo cables side by side (mm)
Screw hole dia | D_screw | 2 | M2 screws throughout (mm)
Snap-fit clearance | C_snap | 0.2 | Between mating snap-fit surfaces (mm)
Scale factor | S | 1 | Multiply all dims by S to resize skeleton
Section overlap | SECTION_OVERLAP | 2 | Overlap between adjacent sections (mm)
BASE PLATE
Base width | BASE_W | 80 | Stability footprint, X axis (mm)
Base depth | BASE_D | 60 | Front-to-back, Y axis (mm)
Base height | BASE_H | 10 | Thick enough for Pico + wiring (mm)
Base corner radius | BASE_R | 5 | Rounded corners (mm)
TORSO
Torso diameter | TORSO_D | 20 | Central structural post (mm)
Torso height | TORSO_H | 60 | From waist to shoulders (mm)
JOINT POSITIONS (Z = height from base top)
Waist servo Z | WAIST_Z | 5 | Just above base surface (mm)
Shoulder Z | SHOULDER_Z | 55 | Height of shoulder joint axis (mm)
Shoulder spread X | SHOULDER_X | 35 | Distance from center to each shoulder (mm)
Head pan Z | HEAD_PAN_Z | 65 | Top of torso, yaw rotation (mm)
Head tilt Z | HEAD_TILT_Z | 93 | Above pan servo, pitch rotation (mm)
SG90 SERVO (head pan, head tilt, waist)
Body length | SG90_L | 22.7 | Front-to-back (mm)
Body width | SG90_W | 12.2 | Side-to-side (mm)
Body height | SG90_H | 27 | Bottom to case top, no shaft (mm)
Total height | SG90_H_total | 32.3 | Bottom to spline top (mm)
Tab-to-tab length | SG90_tab_L | 32.3 | Including mounting tabs (mm)
Tab thickness | SG90_tab_T | 2.8 | Mounting tab thickness (mm)
Tab underside Z | SG90_tab_Z | 17 | Height from bottom to tab underside (mm)
Mounting hole dia | SG90_hole_D | 2 | Tab screw hole (mm)
Hole inset from edge | SG90_hole_inset | 2 | Hole center from tab edge (mm)
Shaft offset | SG90_shaft_offset | 6.2 | Shaft center from front face (mm)
Spline OD | SG90_spline_OD | 4.8 | Output shaft outer diameter (mm)
Turret height | SG90_turret_H | 5.96 | Cylinder above body (mm)
Turret diameter | SG90_turret_D | 11.8 | Turret outer diameter (mm)
MG90S SERVO (left shoulder, right shoulder)
Body length | MG90S_L | 22.8 | Front-to-back (mm)
Body width | MG90S_W | 12.4 | Side-to-side (mm)
Body height | MG90S_H | 28.4 | Bottom to case top, no shaft (mm)
Total height | MG90S_H_total | 32.5 | Bottom to spline top (mm)
Tab-to-tab length | MG90S_tab_L | 32.1 | Including mounting tabs (mm)
Tab thickness | MG90S_tab_T | 2.8 | Mounting tab thickness (mm)
Tab underside Z | MG90S_tab_Z | 18.5 | Height from bottom to tab underside (mm)
Mounting hole dia | MG90S_hole_D | 2 | Tab screw hole (mm)
Spline OD | MG90S_spline_OD | 4.8 | Output shaft outer diameter (mm)
RASPBERRY PI PICO W
Board length | PICO_L | 51 | Long dimension (mm)
Board width | PICO_W | 21 | Short dimension (mm)
Board thickness | PICO_T | 1 | PCB only (mm)
Cavity height | PICO_H | 12 | Including standoffs + component clearance (mm)
Mounting hole dia | PICO_hole_D | 2.1 | 4x M2 holes (mm)
Hole spacing (length) | PICO_hole_L | 47 | Center-to-center, lengthwise (mm)
Hole spacing (width) | PICO_hole_W | 11.4 | Center-to-center, widthwise (mm)
Hole from short edge | PICO_hole_edge | 2 | Hole center from nearest short edge (mm)
COMPUTED VALUES (auto-calculated from above)
SG90 cavity length | SG90_cavity_L | 23.3
SG90 cavity width | SG90_cavity_W | 12.8
SG90 cavity height | SG90_cavity_H | 27.6
MG90S cavity length | MG90S_cavity_L | 23.4
MG90S cavity width | MG90S_cavity_W | 13
MG90S cavity height | MG90S_cavity_H | 29
Pico cavity length | PICO_cavity_L | 57
Pico cavity width | PICO_cavity_W | 25
Base top boundary Z | BASE_TOP_Z | 20
Torso bottom Z | TORSO_BOTTOM_Z | 18
Torso top Z | TORSO_TOP_Z | 60
Head bottom Z | HEAD_BOTTOM_Z | 58
Skeleton total height | SKEL_H_total | 125.9

## Section Boundaries
Section | Bottom/Inner Boundary | Top/Outer Boundary | Contains
base_section | Z = -BASE_H (bottom of base) | Z = BASE_TOP_Z | Base plate + Pi Pico cavity + waist servo lower half
torso_section | Z = TORSO_BOTTOM_Z | Z = TORSO_TOP_Z | Torso column + shoulder servo mount inner halves + wire channels
left_arm_section | X = -ARM_INNER_OVERLAP_X (inner face) | X = -SHOULDER_X - 25 (outer tip) | Left shoulder servo housing + arm shaft tube
right_arm_section | X = +ARM_INNER_OVERLAP_X (inner face) | X = +SHOULDER_X + 25 (outer tip) | Mirror of left arm
head_section | Z = HEAD_BOTTOM_Z | Z = SKEL_H_total | Head pan + tilt servo stack + mounting plate

## Joint Clearances
Joint | Axis | Range | Clearance Cut Description
Waist yaw | Z | ±90° | Annular ring at Z=BASE_TOP_Z, R_inner=15, R_outer=BASE_W/2, H=4mm
Head pan | Z | ±90° | Annular ring at Z=HEAD_BOTTOM_Z, R_inner=10, R_outer=20, H=4mm
Head tilt | Y | -30° to +30° | Sector cut at tilt axis, 60° arc, R=25mm
Left shoulder | Y | ±90° | Sector cut around shaft, 180° arc, R=30mm
Right shoulder | Y | ±90° | Sector cut around shaft, 180° arc, R=30mm